## Sheet1
Manufacturing Number: | Description | Designator | Footprint | Quantity for 1 PCB design | Quantity typically ordered for 5 PCB Designs
ESP32-S2FH4 | Microcontroller | IC2 | QFN40P700X700X90-57N-D | 1 | 5
BME680 | Sesnor | U1 | PSON80P300X300X100-8N | 1 | 5
ICM20948 | Sensor | C5 | QFN40P300X300X105-25N-D | 1 | 5
USB4110-GF-A | USB-Type C connector | J1 | USB4110GFA | 1 | 5
2N7002DW | MOSFET N-Chan Enhancement Mode Field | IC3 | SOT65P210X110-6N | 1 | 5
Switch 452403012014 | Slide Switches WS-SLSV | S3 | 452403012014 | 1 | 5
LD2981ABM33TR | Voltage Regulator | IC1, IC4 | SOT95P280X145-5N | 2 | 10
10129378-902001BLF | Battery header HEADER SR VT TH 1X2 | J2 | 10129378902001BLF | 1 | 5
KSR232GLFS | Set/Reset switch | S1,S2 | Switch KSR232G_LFS | 2 | 10
ERJ-12ZYJ103U | 10Kohm | R4, R5, R6, R7, R8, R9, R10, R13, R14, R15, R16, R17, R18 | RESC1608X55N | 13 | 65
WSL060300000ZEA9 | Current Sense Resistor | R3 | RESC1508X46N | 1 | 5
CRCW08055K10FKEA | 5.1Kohm | R1, R2 | RESC2012X50N | 2 | 10
ABM8AIG-40.000MHz-4-T | 40MHz crystal | Y1 | ABM8AIG25000MHZ122ZT3 | 1 | 5
GRM0335C1H1R1BA01D | 1.1pF Capacitor | C13 | CAPC0603X33N | 1 | 5
C0603C180F5GACTU | 18pF Capacitor | C10, C11 | CAPC1608X87N | 2 | 10
GRM033C80G104KE19D | 100nF Capacitor | C3, C4, C5, C7, C9, C12, C14, C17, C19, C20, C23 | CAPC0603X33N | 11 | 55
KAM03CT70J105KH | 1uF Capacitor | C6, C8, C15 | C0603 | 3 | 15
C0603C106M7PACTU | 10uF Capacitor | C1, C2, C16, C18, C21 | C0603 | 5 | 25
Antenna | N/A | A | N/A | N/A | N/A